## Feuil1
//
//
// CATIA PLM Fastener Modeler STANDARD parameters CUSTOMIZATION
//
//
// PARAMETER NAME | PARAMETER VALUE
//
// SECTION A: SET UP THE COMPANY STANDARD REFERENCE FASTENER TYPES PARAMETERS
// 1 - SET UP THE COMPANY STANDARD FASTENER TYPES NAMES LIST & THEIR DISPLAY SYMBOLS
// Specify the list of Fastener Modeler Feature Types (FTYPLIST) you expect to use | // Set up this list as a subset of FST Modeler Types: Fst_Spot; Fst_Bead; Fst_BeadFNAFillet
FTYP_FLIST | <Fst_Spot>
// Specify the list of fastener Primary Process Types ( PTYP1) you expect to use for each Fastener Feature Type: Fst_Spot, Fst_Bead,… | // Set the list of possible all Process categories (PTYP1 Values) for Fst_Spot feature type
// Specify the List of Fst_Spot Fastener feature Primary Process Types
FTYP_PTYP1LIST_Fst_Spot | <Weld>;Adhesive;Sealant;Rivet;Clinch;Unspec
// Specify the Display Symbol of each Fastener Primary Process Type (PTYP1) | // Specify the CATIA 3D Fastener Symbol respectively assigned to each Spot Weld Fastener Type of the previous list ,for instance : Weld_101 specifies the Symbol "101" is assigned to Weld Process Type
FTYP_PTYP1SYMBOL_Fst_Spot | Weld_101;Adhesive_123;Sealant_101;Rivet_201;Clinch_132;Unspec_100
// Specify the Display Color of each Primary Process Type (PTYP1) you expect to use | // Assigned color can be specified by setting its ( R, G, B) Color value , for instance: <YELLOW> = (255,255,0) ; CYAN= (0, 255, 255 ) ; MAGENTA = ( 255, 0, 255) ; GREEN = ( 0, 255, 0) ; WHITE = ( 255, 255, 255 )
FTYP_PTYP1COLOR_Fst_Spot_Weld | R_255;G_255;B_0
FTYP_PTYP1COLOR_Fst_Spot_Adhesive | R_0;G_255;B_255
FTYP_PTYP1COLOR_Fst_Spot_Sealant | R_255;G_0;B_255
FTYP_PTYP1COLOR_Fst_Spot_Rivet | R_0;G_255;B_0
FTYP_PTYP1COLOR_Fst_Spot_Clinch | R_0;G_255;B_0
FTYP_PTYP1COLOR_Fst_Spot_Unspec | R_255;G_255;B_255
// Specify the List of Fst_Bead Fastener feature Primary Process Types
// To be continued when Bead fasteners will be supported
// Specify the List of Fastener Secondary Process Types for each Primary Process Type
// Specify the List of Fst_Spot_Weld Secondary (PTYP2) Process Types
FTYP_PTYP2LIST_Fst_Spot_Weld | <21>;14;141;52;23;Unspec
// Specify the list of CATIA 3D Fastener Symbol respectively assigned to each Spot Weld Fastener Type of the previous list
FTYP_PTYP2SYMBOL_Fst_Spot_Weld | 21_101;14_171;141_171;52_161;23_111;Unspec_100
// Specify for each Weld Fastener Type the 3D CATIA FTA Weld annotation Symbol code to be assigned to each Annotation Button: B1 (Up Left Symbol) , B2 ( Up Middle ), B3 (Up right) , B4 ( Bottom Left ) , B5 ( Bottom Middle) , B6 ( Bottom Right)
FTYP_FTASYMBOL_Fst_Spot_Weld!21 | B1_13;B4_13
// Specify for each Weld Fastener Type the 3D CATIA FTA Weld Series annotation Symbol code to be assigned to each Annotation Button: B1 (Up Left Symbol) , B2 ( Up Middle ), B3 (Up right) , B4 ( Bottom Left ) , B5 ( Bottom Middle) , B6 ( Bottom Right)
FTYP_FTASERIESSYMBOL_Fst_Spot_Weld!21 | B1_13;B4_13
// Specify the List of Fst_Spot_Adhesive Secondary (PTYP2) Process Types
FTYP_PTYP2LIST_Fst_Spot_Adhesive | <Structural>;NonStructural;Unspec
FTYP_PTYP2SYMBOL_Fst_Spot_Adhesive | Structural_123;NonStructural_101;Unspec_100
// Specify the List of Fst_Spot_Sealant Process Types
FTYP_PTYP2LIST_Fst_Spot_Sealant | <Robot>;Manual;Unspec
FTYP_PTYP2SYMBOL_Fst_Spot_Sealant | Robot_101;Manual_122;Unspec_100
// Specify the List of Fst_Spot_Rivet Process Types
FTYP_PTYP2LIST_Fst_Spot_Rivet | <Standard>;Punch;Blind
FTYP_PTYP2SYMBOL_Fst_Spot_Rivet | Standard_201;Punch_251;Blind_241
// Specify the List of Fst_Spot_Clinch Process Types
FTYP_PTYP2LIST_Fst_Spot_Clinch | <Clinch1>;Clinch2
FTYP_PTYP2SYMBOL_Fst_Spot_Clinch | Clinch1_132;Clinch2_133
// Specify the List of Fst_Spot_Unspec Process Types
FTYP_PTYP2LIST_Fst_Spot_Unspec | <Unspec1>;Unspec2
FTYP_PTYP2SYMBOL_Fst_Spot_Unspec | <Unspec1_100>;Unspec2_100
// 2 - SET UP THE COMPANY STANDARD FASTENER TYPES ATTRIBUTES & THEIR DISPLAY Properties
// Specify the list of Fastener Classifications attributes sorted by "Engineering", "Manufacturing" "Custom" category
FTYP_CLASSATTRCATEGORIES | Engineering;Manufacturing;Custom
FTYP_CLASSATTRLIST_Engineering | Robustness;Regulation;Finish
FTYP_CLASSATTRLIST_Manufacturing | GeometryFlag;InspectionFlag
FTYP_CLASSATTRLIST_Custom | U01;U02;U03
// Specify the Company Standard Values for each Classification attribute , starting with "Robustness" attribute
FTYP_CLASSATTR_Robustness | <Ordinary>;Critical;Safety;Manufacturing;UNSPEC
// Specify if needed which value of the previous list has to be assigned to a Special 3D Fastener Symbol Display Mark code ( Code = 1 is the only possible value as of today)
FTYP_CLASSATTR_HIGHLIGHTVALUE_Robustness | Safety_1
// Next attribute:
FTYP_CLASSATTR_Regulation | <Norm A>;Norm B;None;UNSPEC
FTYP_CLASSATTR_HIGHLIGHTVALUE_Regulation | Norm A_1
// Next attribute:
FTYP_CLASSATTR_Finish | <Class A>;Class B;Class C;Class D;UNSPEC
FTYP_CLASSATTR_HIGHLIGHTVALUE_Finish | Class A_1
// Next attributes ….
FTYP_CLASSATTR_GeometryFlag | <No>;Yes
FTYP_CLASSATTR_InspectionFlag | <No>;No - Class A Finish;Yes
FTYP_CLASSATTR_U01 | <Value #1>;Value #2
FTYP_CLASSATTR_U02 | <Value #1>;Value #2
// CLASSATTR_U03 Intentionally not specified, as no default value is expected
//
// SECTION B: SET UP THE COMPANY STANDARD FASTENER DISPLAY & FTA FORMATTING
//
// 1 - SET UP THE COMPANY STANDARD CATIA 3D FASTENER DISPLAY
// Specify the Fastener Display symbol code to be assigned for each Thickness Count: 1T, 2T, 3T, 4T | // Set the assigned Fastener Displayed Symbol Code (111) to 1T , (151) to 2T , (113) to 3T , (114) to 4T
DISPLAY_THICKNESS_COUNT | 1T_111;2T_151;3T_113;4T_114
// 2 - SET UP THE COMPANY STANDARD FASTENER ANNOTATION FORMAT Properties
// Set the Fastener Annotation Information code (See possible codes at the end of this file) or parameter to be displayed for each FTA Weld annotation Field : F1 , F2 , F3 , F4 , F5
// Case of a single Fastener annotation : In this example the Fastener "Identifier" attribute is assigned to F1 Field, the Fastener "Robustness" parameter is assigned to F2 Field, … the code "JPN" (which means "Joined Product instance names") is assigned to F5 Field
FORMAT_FTASINGLE | F1_Identifier;F2_Robustness;F3_Finish;F4_Diameter;F5_JPN
// Case of a Series Fastener annotation : In this example the code "FN" is assigned to F1 Field, the code "FSN-PTY" is assigned to F3 Field, … the code "JZN-NTH" is assigned to F5 Field
FORMAT_FTASERIES | F1_FastenerCount;F3_FSN-PTY;F5_JZN-ZoneCount
//
// SECTION C: SET UP THE COMPANY STANDARD Fastener design Rules Names | PARAMETERS VALUES
//
// Set-Up the applicable Fastener Design rule names to be used
RULESNAMESLIST | THC;NVA;STC;LOS;TNA;THR;THG;FCE;FBE;DOV;MSP;SSA
// Set-Up the number of digits for fixed-length naming rule numerical part
RULES_NAMING_DIGITS | 5
//
//
// SECTION D: SET UP THE COMPANY STANDARD FASTENER TYPES ATTRIBUTES for FLAT REPORT | PARAMETERS VALUES
//
// Set-Up the applicable list of maximum 9 Fastener Classifications attributes for Flat Report | // The values must be choosen in the list of Fastener Classifications attributes ("Engineering", "Manufacturing" "Custom" categories), there maximum number is 9.
CLASSATTR_REPORTLIST | F1_Robustness;F2_Regulation;F3_Finish;F4_GeometryFlag;F5_InspectionFlag;F7_U01;F8_U02;F9_U03
//
//
//
// ANNEX : CATIA PLM Fastener Modeler Standard Codes (Not Customizable)
//
//
// Applicable values for FST_LOCATIONMETHOD ( Case of a Spot Fastener )
// 1001 (Explicit Point)
// 1002 (Explicit Point / Joined Support Part) | NOT SUPPORTED IN Current Release
// 1003 (Explicit Point / Father Product) | NOT SUPPORTED IN Current Release
// 1004 (On Point)
// 1005 (Point On Surface)
// 1006 (Point Along Curve)
// 1007 (Point From Curve On Surface)
// 1008 (Intersection Point )
// 1009 (BitangentCircleCenter)
// Applicable values for Fst_COMP_GENERATIVESHAPE ( Fastener Component Generative Shape Type )
// 1 (Canonical )
// 2 (Applicative Spot) | NOT SUPPORTED IN Current Release
// 3 (Instanciable User Catalog) | NOT SUPPORTED IN Current Release
// 4 (Instanciable DMU Part Representation) | NOT SUPPORTED IN Current Release
// 5 (Instanciable Part Family) | NOT SUPPORTED IN Current Release
// Applicable values for Fst_COMP_SHAPEDEFINITION case of a Spot Fastener Canonical Shape
// "WireFrame" Shapes
// 1101 (3D Point)
// "Cylindrical" Shapes
// 1110 (Shaft )
// 1111 (Shaft+Head)
// 1112 (Shaft + Head + Foot)
// "Spherical" Shapes
// 1120 (Sphere)
// 1121 (HemiSphere)
// Applicable PARAMS values for each Fst_Spot_COMP_SHAPEDEFINITION_PARAMS
// 1101 = Diameter
// 1110 = Diameter;Length
// 1111 = Diameter;Length;HeadDiameter;HeadLength
// 1112 = Diameter;Length;HeadDiameter;HeadLength;FootDiameter;FootLength
// 1120 = Diameter
// 1121 = Diameter
// Applicable values for FST_COMP_GENERATIVEMATERIAL
// FST_COMP_GENERATIVEMATERIAL = 0 (NO MATERIAL)
// FST_COMP_GENERATIVEMATERIAL = 1 (ADD ON MATERIAL required)
// FST_STD_MATERIAL_GENTYPE_CODE = 2 (MATERIAL Owned by 3D Part Shape in Catalog)
// PREPARE: Generative Prepare Type
// FST_COMP_GENERATIVEPREPARE = 0 (NO PART PREPARE)
// FST_COMP_GENERATIVEPREPARE = 1 (PREPARE REQUIRED)
// PREPARE: Prepare Definition Type:
// FST_STD_PREPARE_DEFTYPE_CODE = 1001 (Canonical Hole )
// PREPARE: Shape parameters for each definition Type
// FST_STD_PREPARE_DEFTYPE_PARAMS_1001 = Pre-Drill-Diameter; Drill-Diameter;Drill-Tolerance
//
// FST_RULESLIST | <THC>;NVA;STC;LOS;TNA;THR;THG;FCE;FBE;DOV;MSP;SSA
// THC = Thickness count
// NVA = Fastener normal vector alignment with respect to closest surface Normal
// STC = Joined Thicknesses Crossing
// LOS = Location on surface
// TNA = Joined Thicknesses Normal Alignment
// THR = Maximum/Minimum Thickness Ratio
// THG = Thickness Gap
// FCE = Spot Center distance to Flange edge
// FBE = Spot Border distance to flange edge
// DOV = Diameter overhang distance
// MSP = Minimum Spot spacing
// SSA = Single Series Annotation
//
// FTA Annotation Format Code
// 1- Reference Fastener Type Parameters
// ProcessType = Process Type
// MaterialName = Component Material Name
// 2- a Fastener definition Parameters
// Identifier = Fastener Identifier
// "ClassAttrName" = Any user specified classification Parameter, for instance in the case of this default Standard , the classification parameter can be chosen out of the list of the Engineering, Manufacturing, or Custom categories
// Robustness, Regulation, Finish, Robustness;Regulation, Finish, GeometryFlag, InspectionFlag, U01, U02, U03
// 2- b Fastener Shape Parameters
// Diameter, Length, HeadDiameter, HeadLength, FootDiameter, FootLength
// 3- Concatenation of Fastener Information
// ProcessType[Robustness] = Process Type [ Robustness ]
// 4- Joined Contact zones information
// JPN = Joined Product Instance Names
// JZN = Joined Zones Names
// JZTHKMAT = Joined Zone Thickness/Material
// ZoneCount = Zone Count
// JPN-ZoneCount = Joined Product Instance Names + Zone count
// JZN-ZoneCount = Joined Zones names + Zone Count
// JZTHKMAT-ZoneCount = Joined Zones Thickness/Material + Zone Count
// FastenerCount = Fastener Count
// FSN-FastenerCount = FastenerSet Reference Name-Fastener Count
// FSN-PTY = FastenerSet Reference Name-Process Type
// 5- Free user value (USR)
// USR = No value will be displayed in the associated Field , the user can freely set the value to display